## Sheet1
Project Name: | MBSE-Digital Twin-Pilot Project 2
Date of Creation: | 19/08/2021
Created By: | Paramesh/Dimple/Joshua
Reviewed By:
Date of Review:
Component | Functional Requirements | Specification Description | Status | Remarks
AERODYNAMICS SUBSYSTEM
Blade Loads | To calculate Lift and Drag forces on Blade | Req. Torque Output: 1281.78 kN-m
| To calculate Spinning and Bending Moments | Max L/D ratio:
| To generate aerodynamic Torque | Optimum AOA: 10-12 degrees
| When a change in Windspeed or Rotor speed is noticed, the aerodynamics system should output corresponding load values. | Stall angle: 13.5 degrees
GEARTRAIN SUBSYSTEM
Gearbox | To increase the rotor speed and feed it to generator | Input torque : 1281.78 kN-m
Input speed : 14.9 rpm (rated rotor speed)
Number of stages : 3 (1 planetary + 2 parallel)
Gear ratio : 113.4 (8 x 4.5 x 3.15)
Mechanical brake | To bring the rotor to idling or parked condition when wind speed crosses the cut-out speed. | Hydraulic actuated disc brake
Max braking torque : 3.76 kN-m
Time to complete stop :
Gear shafts | To transfer torque | Material : 25CrMo4
Diameter post planetary stage : 160 mm
Diameter post 1st parallel stage : 132 mm
Diameter post 2nd parallel stage : 74 mm
PITCH SUBSYSTEM
Actuation type | Hydraulic actuator | Pressure: 2e07 Pa
Accumulator capacity: 0.1L
Accumulator preload pressure: 1.5e07 Pa
Accumulator max.pressure: 2.5e07 Pa
Controller requirements | Controller performance for tracking | Tracking angle within: 1 deg
Rise time: 3 seconds
Settling time: 5 seconds
Proportional gain: 92845
Integral gain: 307
YAW SUBSYSTEM
Yaw motor | To provide input torque for naucelle rotation | Power: 1500 watts
No. of poles: 6 poles, asynchronous
Speed : 95.2 rpm
Torque : 150.2 N-m
Yaw drive | To step up yaw motor torque | Type: Planetary type
No. of gears: 4
No. of stages: 4 (4 planet stages in each planet gear)
Overall GR : 1120:1
Rotation speed at full load: ~1 rpm at output shaft
Actuation type | Driver type | Electric
General | Limit on yawing speed | Yaw speed: < 0.085 rpm
BLADE DESIGN
Rotor
Rotor Blades |  | Blade length = 44m
Material: GFRP
Blade Profile: FFAW3-241
Max. chord length:7.2
Blade Twist:
Generator Requirements
Type | DFIG | 1 Speed, water cooled
Ratesd Power: 1.8 MW
Apparent power: 1808 KVA
Rated current: 1740 A
No. of poles: 6 poles, asynchronous